## 1 ThermistorTableConversion
pullup R:	4,7	kOhm					Output Marlin Thermistor Table (note: don't add *OVERSAMPLENR)
V_in	5	V
oversampler	16
R25	100	kOhm (at 25°C)
scale	1023	(precision of voltage measurement)

Temp	R (kOhm)	V DC	Reading	Reading - oversampled					T (°C)	RT/R25
0	332,4	4,9302877484	1008,7368733314	16140					0	3,324		From thermistor datasheet:
5	257,69	4,91043866	1004,675749838	16075					5	2,5769			B57560G104F
10	201,27	4,8859057144	999,6563091712	15995					10	2,0127			R/T characteristics: 8304
15	158,34	4,8558635918	993,5096908734	15896					15	1,5834			nickel plated wires
20	125,42	4,8193974792	986,0487242545	15777					20	1,2542
25	100	4,7755491882	977,0773638968	15633					25	1		RT/R25 / T (°C) / RT/R25
30	80,239	4,723330861	966,3934941546	15462					30	0,80239
35	64,776	4,6617536991	953,7948068398	15261					35	0,64776
40	52,598	4,5898635205	939,0860763028	15025					40	0,52598
45	42,95	4,5068205666	922,0954879328	14754					45	0,4295
50	35,262	4,4119413443	902,6831990391	14443					50	0,35262
55	29,1	4,3047337278	880,7485207101	14092					55	0,291
60	24,136	4,1850464697	856,2605076987	13700					60	0,24136
65	20,114	4,0529539776	829,2343838156	13268					65	0,20114
70	16,841	3,9090571468	799,7930922427	12797					70	0,16841
75	14,164	3,7542408821	768,1176844784	12290					75	0,14164
80	11,963	3,5896897317	734,4505191142	11751					80	0,11963
85	10,147	3,4171886576	699,1567993534	11187					85	0,10147
90	8,6407	3,2384732435	662,5916256268	10601					90	0,086407
95	7,3867	3,0557141321	625,19911142	10003					95	0,073867
100	6,3383	2,871048984	587,4166221248	9399					100	0,063383		R/T / T (°C) / R (Ohms)
105	5,4584	2,6866435659	549,6872735864	8795					105	0,054584
110	4,717	2,5045131146	512,4233832431	8199					110	0,04717
115	4,0901	2,3265378096	476,0096358403	7616					115	0,040901
120	3,5581	2,1543091026	440,7716423875	7052					120	0,035581
125	3,105	1,9891095452	406,9718129404	6512					125	0,03105
130	2,7179	1,8319874897	374,8246403969	5997					130	0,027179
135	2,3861	1,6836482691	344,4744358674	5512					135	0,023861
140	2,1008	1,5445241736	316,009645924	5056					140	0,021008
145	1,8548	1,4148410325	289,4764752548	4632					145	0,018548
150	1,6419	1,2944858796	264,8518109715	4238					150	0,016419
155	1,4573	1,1833920712	242,1220177675	3874					155	0,014573
160	1,2967	1,0811779812	221,2090149582	3539					160	0,012967
165	1,1566	0,9874329816	202,028788034	3232					165	0,011566
170	1,0341	0,9017108177	184,4900333095	2952					170	0,010341
175	0,92664	0,8234399215	168,4758079422	2696					175	0,0092664		V/T / T (°C) / V_measured (V)
180	0,83224	0,7521727185	153,8945381979	2462					180	0,0083224
185	0,74907	0,6873374723	140,6292468256	2250					185	0,0074907
190	0,67564	0,6284274989	128,5762662678	2057					190	0,0067564
195	0,61064	0,5749212901	117,6288959523	1882					195	0,0061064
200	0,55299	0,5263573698	107,6927178616	1723					200	0,0055299
205	0,50175	0,4822896141	98,6764550392	1579					205	0,0050175
210	0,45611	0,442300494	90,4946810677	1448					210	0,0045611
215	0,41537	0,4060019119	83,0679911717	1329					215	0,0041537
220	0,37895	0,3730593922	76,3279516435	1221					220	0,0037895
225	0,34631	0,3431319122	70,204789242	1123					225	0,0034631
230	0,31701	0,3159351885	64,6403395648	1034					230	0,0031701
235	0,29067	0,2912134042	59,5822625018	953					235	0,0029067
240	0,26693	0,2687072296	54,9774991796	880					240	0,0026693
245	0,24551	0,2482150476	50,7847987366	813					245	0,0024551
250	0,22615	0,2295403104	46,9639475046	751					250	0,0022615
255	0,20862	0,2125037179	43,4782606924	696					255	0,0020862
260	0,19273	0,1969554829	40,2970918076	645					260	0,0019273
265	0,17829	0,1827382136	37,3882385016	598					265	0,0017829
270	0,16516	0,1697374804	34,7282884838	556					270	0,0016516
275	0,15319	0,1578240291	32,2907963628	517					275	0,0015319
280	0,14228	0,1469142635	30,058658318	481					280	0,0014228
285	0,13231	0,1369013991	28,0100262607	448					285	0,0013231
290	0,12319	0,1277059374	26,1286347832	418					290	0,0012319
295	0,11483	0,1192461624	24,3977648224	390					295	0,0011483
300	0,10716	0,1114587407	22,8044583496	365					300	0,0010716

## 1 Instructions & example
1.) Get your thermistor R/T datasheets from the manufacturer. These should be fairly easy to find on the supplier's website. See example below of how to get your R/T tables (example is from the Epcos 100k thermistor [B57560G104F] that I use for my hot end, very similar to the one originally provided by makergear) - pages below are extracts from the datasheets only.
2.) Copy the R and T values into the main sheet, in the red cells (note: the Alpha [%/k] values aren't required)
3.) enter the value of your pull-up resistor (the resistor used in your voltage divider, which allows you to measure the relative resistance of the thermistor). This is typically 4.7 kOhm. Check the design of your control board (RUMBA, RAMPS, etc), or ask the supplier what the value of this Pullup Resistor is.
4.) Enter the voltage into the voltage divider, Vin (typically 5V, as this is standard logic voltage)
5.) Enter the Oversampling number. For marlin, this is 16 (the thermistor tables in marlin show a measurement value of X * OVERSMAPLENR, but since we include the oversampling here, you just copy the values straight in, as shown on the marlin_table sheet that is generated later). oversampling is used to get greater precision of measurements.
6.) Enter the Thermistor resistance at 25°C, R25. This is the standard value used to specify a thermistor. The resistance of the thermistor at other temperatures is given in the tables relative to R25 (i.e. as a fraction or multiple of R25), so all values in that table get multiplied by this to give the actual resistance, from which the measured voltage is derived. Normally 100kOhm thermistors are used for reprap controls. If you're unsure, just measure the resistance of your thermistor at room temperature, and this will give you a pretty good idea of the nominal resistance.
7.) Enter the precision of the voltage measurement scale. For arduino boards, so for normal reprap applications, this is 1023 (i.e. the analogue measurement splits a voltage of 5V into 1024 increments)
8.) Once you are happy with all of the values in RED BORDERED cells, you can check your READING values at various temperatures, compare them to other tables in Marlin. If the values line up with another thermistor table already in Marlin, great, use that table (note: compare the values in the READING column, column D, since These are the values before teh oversampling factor is applied, and the tables in Marlin include an oversampling Multiplier). / Otherwise, add your own table by copying the format of the other tables, and specify the new number that you give it as your thermistor number (in the "configure" code) (or just paste your data over the top of a thermistor table that you aren't using! and comment it accordingly in the code!).
9.) to get a table that you can just copy and paste into your custom Thermistor Table in Marlin, click on the "Create Table" button. This will just create a new sheet with correctly syntaxed data for the table, running from high temp to low temp (as per marlin standard). You can copy and paste these cells directly into the Marlin code.
10.) Remember, at the end of the day, the R25 temp is the most important value, and is easy to measure with a Digital Multimeter. If you don't actually have any technical data about your thermistor, you just need to do the following: / a. Measure your thermistor's resistance at room temperature / b. Select a thermistor table in your firmware with an appropriate R25 value / c. Slowly increase the temperature (using printer control software like Pronterface, etc) until you are able to manually push filament through the hot end and have it melt, extruding out the nozzle. / d. This temperature set point can be compared to the theoretical melting point of the filament. If it's close enough, leave the thermistor table as is. If not, select a different table and repeat, or adjust the values in the table so that the Room Temp reading and Melting Point temp line up (i.e. the temperature readings from your printer are roughly what's expected based on the approximate room temperature and melting point of the plastic). / e. Now just fine tune your Nozzle Temperature set point (for printing, in your slicer software), as you would normally do regardless of the uncertainty of your thermistor. / f. It doesn't matter if you have a bit of an error between your Measured versus Actual temperatures, as long as it is a consistent error, you can still calibrate the printer to run at a set point suitable for that particular filament. You only need to be accurate enough that you can still set reasonable safety limits on your temperature, to prevent damaging the hot end by overtemperature.

## 2 Thermistor from Beta
R0	100	kOhm				pullup R:	4,7	kOhm
T0	25	°C	298,15	K		V_in	5	V
B (Beta, B25/100)	4092					oversampler	16
T_B	100	°C	373,15	K		R25	100	kOhm (at 25°C)
						scale	1023	(precision of voltage measurement)

T (°C)	T (K)	R (kOhm)	V DC	Reading	Reading - oversampled
0	273,15	351,1855536282	4,933967536	1009,4897578703	16152
5	278,15	268,2774062786	4,9139122892	1005,3864543753	16086
10	283,15	206,9007022854	4,8889417675	1000,2774856224	16004
15	288,15	161,0108811122	4,8581867416	993,9850073349	15904
20	293,15	126,3756900803	4,820714276	986,3181408616	15781				References:
25	298,15	100	4,7755491882	977,0773638968	15633				http://en.wikipedia.org/wiki/Thermistor
30	303,15	79,7425339693	4,7217042301	966,0606854864	15457
35	308,15	64,0575600654	4,6582194019	953,0716896378	15249
40	313,15	51,8189087944	4,5842099485	937,9293554571	15007
45	318,15	42,1988322817	4,498921426	920,4793237681	14728
50	323,15	34,5837875697	4,4017888433	900,6059973477	14410
55	328,15	28,5153343508	4,2924954555	878,2445701971	14052
60	333,15	23,6482815558	4,1710255892	853,3918355496	13654
65	338,15	19,72079146	4,037705226	826,1144892303	13218
70	343,15	16,5328474489	3,8932242811	796,5536879091	12745
75	348,15	13,9306219863	3,7386357784	764,9248802576	12239
80	353,15	11,7950412282	3,5753294172	731,5123987572	11704
85	358,15	10,0333582098	3,4049800687	696,6589220518	11147
90	363,15	8,572899273	3,2294749989	660,7505847738	10572
95	368,15	7,3563917995	3,0508264503	624,1990917381	9987
100	373,15	6,3384506341	2,8710780363	587,4225662287	9399
105	378,15	5,4829192681	2,6922138553	550,826954787	8813
110	383,15	4,7608456862	2,5160782895	514,7896180243	8237
115	388,15	4,1489324085	2,344312408	479,6463186687	7674
120	393,15	3,6283429796	2,1783102524	445,6822776434	7131
125	398,15	3,1837779561	2,0191956026	413,1274202828	6610
130	403,15	2,8027558018	1,8678175565	382,1554720699	6114
135	408,15	2,4750504295	1,724761696	352,8862429959	5646
140	413,15	2,1922491213	1,5903728106	325,3902770505	5206
145	418,15	1,9474034295	1,4647850474	299,6950206994	4795
150	423,15	1,7347522462	1,3479557408	275,7917445675	4413
155	428,15	1,5495011546	1,2396998707	253,6425935405	4058
160	433,15	1,3876458764	1,139722895	233,1873043167	3731
165	438,15	1,2458304174	1,0476504793	214,3492880717	3430
170	443,15	1,1212326391	0,9630543122	197,0409122752	3153
175	448,15	1,0114715951	0,8854737157	181,1679222403	2899
180	453,15	0,9145322115	0,8144331327	166,6330189413	2666
185	458,15	0,8287038414	0,7494558084	153,3386584053	2453
190	463,15	0,7525299627	0,6900741196	141,1891648716	2259
195	468,15	0,6847668553	0,6358370508	130,0922606002	2081
200	473,15	0,6243495432	0,5863153219	119,9601148562	1919
205	478,15	0,5703636333	0,5411046305	110,7100073987	1771
210	483,15	0,5220219565	0,499827424	102,264690943	1636
215	488,15	0,4786451342	0,4621335522	94,5525247699	1513
220	493,15	0,4396453616	0,4277000947	87,5074393738	1400
225	498,15	0,4045128361	0,3962305994	81,0687806336	1297
230	503,15	0,3728043696	0,3674539194	75,1810719019	1203
235	508,15	0,344133804	0,3411227947	69,7937237915	1117
240	513,15	0,3181639263	0,3170122888	64,8607142815	1038
245	518,15	0,2945996285	0,2949181621	60,3402559573	965
250	523,15	0,2731821073	0,2746552423	56,1944625664	899
255	528,15	0,2536839333	0,2560558331	52,3890234512	838
260	533,15	0,2359048494	0,2389681898	48,8928916304	782
265	538,15	0,2196681818	0,2232550791	45,6779891827	731
270	543,15	0,2048177681	0,2087924341	42,7189320175	684
275	548,15	0,1912153212	0,1954681083	39,9927749615	640
280	553,15	0,1787381632	0,1831807296	37,4787772722	600
285	558,15	0,1672772727	0,1718386516	35,158188118	563
290	563,15	0,1567355989	0,161358999	33,0140511864	528
295	568,15	0,1470266032	0,1516668003	31,0310273409	496
300	573,15	0,1380729949	0,1426942039	29,1952341186	467

## 2 Instructions & Example
1.) Using the Beta & R25 values supplied by whoever sold you the thermistor (or looking up the datasheets online) complete the calculation inputs (in RED BORDERS)
2.) Input the values for R Pullup, Vin, Oversampling number, and scale, as discussed in method 1.
3.) see example below, for my thermistor.
4.) click the button to generate the thermistor table for use in marlin
NOTE: this method has greater error than using the R/T tables or manual calibrations, but is useful if all you know is the beta value. Note the comments in Method 1, regarding accuracy of your values.

## 3 Thermistor from SteinhartHart
pullup R:	0,47	kOhm				data point #	T (°C)	R (Ohm)	T (K)	LN R		Calculation Values			Steinhart-Hart Equation Coefficients
V_in	5	V				1	25	87	298,15	4,4659081187		Z	3,4362887015		C3	2,43024571812023E-006
oversampler	16					2	150	2,8	423,15	1,0296194172		Y	5,1691056351		C2	0,0002261102
R25	100	kOhm (at 25°C)				3	235	0,495	508,15	-0,7031975164		X	0,0009907883		C1	0,002127768
scale	1023	(precision of voltage measurement)										W	0,0013860936
												V	87,9780528792
												U	89,4172908983

T(°C)	T (k)	y	x	R (Ohms)	V DC	Reading	Reading - oversampled
0	273,15	-630,8926165428	359,632994634	188,1166976984	4,9875388878	1020,4504564433	16327
5	278,15	-603,8131846702	347,8176360146	160,8430628311	4,9854320539	1020,0193982337	16320
10	283,15	-577,6901162755	336,5426942276	137,6966921451	4,9829915592	1019,5200730181	16312
15	288,15	-552,4736266902	325,785657257	118,0224988865	4,980167521	1018,9422747894	16303
20	293,15	-528,1173277781	315,5257444365	101,2752485905	4,9769030984	1018,2743739225	16292
25	298,15	-504,5779431344	305,7437531689	87	4,9731336458	1017,5031439351	16280
30	303,15	-481,8150514692	296,4219178518	74,8162474848	4,9687857998	1016,6135746426	16266				References:
35	308,15	-459,7908549741	287,5437792873	64,4050217297	4,9637765054	1015,5886730026	16249				http://en.wikipedia.org/wiki/Thermistor
40	313,15	-438,4699698791	279,0940630841	55,4983633308	4,9580119936	1014,4092538823	16231				http://assets.newport.com/webDocuments-EN/images/AN04_Thermistor_Calibration_IX.PDF
45	318,15	-417,8192367594	271,058565773	47,870706453	4,9513867262	1013,0537241741	16209
50	323,15	-397,8075484524	263,4240475522	41,3318051812	4,9437823321	1011,497865154	16184
55	328,15	-378,4056937064	256,1781307698	35,7209099062	4,9350665677	1009,7146197416	16155				T leido	R leida
60	333,15	-359,5862149096	249,3092034314	30,9019597826	4,9250923431	1007,6738933962	16123				21	107.6	107.8
65	338,15	-341,3232784401	242,8063272006	26,7596035742	4,9136968706	1005,3423797306	16085				310	11 ohm	10
70	343,15	-323,5925563511	236,6591495354	23,1958978363	4,9007009995	1002,683424507	16043				118
75	348,15	-306,3711182515	230,8578197766	20,1275604775	4,885908819	999,6569443733	15995				107
80	353,15	-289,6373323705	225,3929091676	17,4836809344	4,8691076215	996,2194193628	15940				116	380
85	358,15	-273,37077491	220,2553349435	15,2038067319	4,8500683312	992,3239805604	15877
90	363,15	-257,5521468853	215,4362887692	13,2363410801	4,828546511	987,9206161448	15807
95	368,15	-242,1631977421	210,9271699249	11,5371981286	4,8042840657	982,9565198434	15727
100	373,15	-227,1866551149	206,7195237343	10,0686721596	4,7770117559	977,3766052574	15638				lcd	tester	resist
105	378,15	-212,6061601574	202,8049857907	8,7984848246	4,7464526247	971,1242070198	15538
110	383,15	-198,4062079365	199,1752325574	7,6989808792	4,7123264169	964,1419848925	15426					20
115	388,15	-184,572092434	195,8219388979	6,7464480385	4,6743550307	956,3730392796	15302					25	87 k
120	393,15	-171,0898557437	192,7367430252	5,9205407957	4,6322689933	947,7622360338	15164					30	73.2 k
125	398,15	-157,9462410976	189,9112192488	5,2037914985	4,5858148822	938,2577249039	15012					35	62.5 k
130	403,15	-145,128649387	187,336858748	4,5811948096	4,5347635384	927,8126199587	14845					40	51 k
135	408,15	-132,6250988797	185,0050584189	4,0398540055	4,4789188304	916,3867926949	14662					45	43.7 k
140	413,15	-120,4241878619	182,9071176387	3,5686794859	4,4181266406	903,9487106657	14463					50	38.1 k
145	418,15	-108,5150599605	181,0342425811	3,1581314493	4,3522836664	890,4772381548	14248					55	31.7 k
150	423,15	-96,8873719245	179,3775575064	2,8	4,2813455657	875,9633027523	14015				70	77	18.90 k
155	428,15	-85,5312636628	177,9281222665	2,4872170357	4,2053339435	860,4113248411	13767				85	100	8.55 k
160	433,15	-74,4373303581	176,6769551047	2,2136951675	4,1243416806	843,8403078605	13501				140	150	2.80 k
165	438,15	-63,5965964898	175,6150597148	1,9741896689	4,0385361538	826,2844970585	13221				150	161	2.13
170	443,15	-53,0004916154	174,7334554549	1,7641800786	3,9481599883	807,7935336064	12925				200	226	0.600 k
175	448,15	-42,6408277736	174,023209589	1,5797685962	3,8535291231	788,4320585771	12615				208	235	0.495 k
180	453,15	-32,5097783827	173,4754704561	1,4175928491	3,7550281295	768,278755303	12292				220	260	0.355 k
185	458,15	-22,5998585212	173,0815005385	1,2747509701	3,6531029125	747,4248559066	11959
190	463,15	-12,9039064857	172,8327085016	1,1487372319	3,5482510974	725,9721745316	11616
195	468,15	-3,4150665305	172,7206794139	1,0373867409	3,4410105673	704,0307620774	11264
200	473,15	5,8732272987	172,7372024987	0,9388279114	3,3319467331	681,7163015989	10907
205	478,15	14,967266316	172,874295928	0,8514416231	3,2216391864	659,1473775281	10546
210	483,15	23,8730814067	173,1242283198	0,7738261228	3,1106683989	636,4427544147	10183
215	488,15	32,5964563644	173,4795367449	0,704766862	2,9996030905	613,7187923253	9820
220	493,15	41,1429404175	173,9330411794	0,6432105779	2,8889887981	591,087108083	9457
225	498,15	49,517860001	174,4778554491	0,5882430203	2,7793380586	568,6525667871	9098
230	503,15	57,7263298264	175,1073948072	0,539069812	2,6711224812	546,5116596613	8744
235	508,15	65,7732632978	175,8153803527	0,495	2,5647668394	524,7512953368	8396
240	513,15	73,6633823198	176,5958405542	0,4554319193	2,4606451852	503,4480048929	8055
245	518,15	81,4012265368	177,4431101727	0,4198410407	2,3590788775	482,6675383377	7723
250	523,15	88,9911620427	178,3518268978	0,3877695229	2,2603363291	462,4648129285	7399
255	528,15	96,4373895963	179,3169260148	0,358817227	2,1646342238	442,8841621987	7086
260	533,15	103,7439523734	180,3336334156	0,332633985	2,0721399244	423,9598285351	6783
265	538,15	110,9147432882	181,3974572507	0,3089129464	1,9829747845	405,7166409175	6491
270	543,15	117,9535119086	182,5041785008	0,2873848472	1,8972180938	388,1708219985	6211
275	548,15	124,8638709948	183,6498407222	0,2678130723	1,8149114075	371,3308739813	5941
280	553,15	131,6493026817	184,8307391953	0,2499893977	1,7360630485	355,1984997137	5683
285	558,15	138,3131643304	186,0434096767	0,2337303169	1,6606526058	339,7695231497	5436
290	563,15	144,8586940667	187,2846169311	0,2188738679	1,5886352939	325,0347811282	5201
295	568,15	151,289016028	188,5513431934	0,2052768913	1,5199460692	310,9809657577	4976
300	573,15	157,6071453353	189,8407766855	0,1928126578	1,4545034372	297,591403246	4761

## 3 Instructions and examples
1. measure your thermistor resistance at room temperature (take multiple measurements and average the results), and record the temperature of your thermistor using a digital thermometer
2. Raise the temperature of your thermistor to a value somewhere just below the temperature that you expect to print at. Measure & record the temperature and resistance
3. Raise the temperature of your thermistor to a value above what you expect to print at (being careful not to OVER heat it). Measure temperature and resistance again
4. Input these three pairs of values on the calculation sheet. These will be used to calculate the coefficients for the Steinhart-Hart equation.
5. Input the remaining values on the calc sheet (Vin, R pullup, scale, oversampling)
6. click the button to generate the new table for use in Marlin
NOTE: this method is extremely accurate, if the measurements are taken accurately.

## Comparison Chart
Comparison of Methods / T (°C) / R (kOhm)

## Comparison Chart (2)
Comparison of Methods / Reading ADC (oversampled) / Temp (°C)