## E-Steps Calculations
Axis | current estep setting | requested dimension (mm) | measured value (mm) | corrected estep value steps/mm | Gcode | Function | Gcode to run
X | 79.7798 | 20 | 20 | 79.7798 | M92 X79.8 | Recall settings from EEPROM: | M503
Y | 79.598 | 20 | 20 | 79.598 | M92 Y79.6 | Display current settings: | M92
Z | 399.4962 | 20 | 20 | 399.4962 | M92 Z399.5 | Extrude 100mm | G1 E100 F300
| Print a 20mm cube and measure it |  |  |  |  | Input current calculated settings: | M92 X79.8 Y79.6 Z399.5 E102.8
| Plug the values into your measured |  |  |  |  | Save Settings: | M500
| difference column directly |  |  |  |  | Extruder PID: | M303 C10 E0 S205 U1
| Recommend: | https://www.thingiverse.com/thing:3107380 |  |  |  | Bed PID: | M303 C10 E-1 S60 U1
| and | https://www.thingiverse.com/thing:2882777 |  |  |  | Set nozzle to 205°C and wait: | M109 205
Axis | current estep setting | requested dimension (mm) | measured difference (mm) | corrected estep value steps/mm | Gcode
E | 102.8 | 100 | 30 | 102.8 | M92 E102.8
mark filament on "input" side of extruder at 130mm and then tell printer to extrude 100mm (with nozzle hot!)
measure distance from "input" to the mark (previously 130mm away) ant input that in red box
when the mark stops at 30mm from the extruder, you have calibrated the extruder
Elephant foot (mm): |  | 0.34 | correction: | -0.17

## Dial indicator calcs
G1 Z2 F100
|  |  | M92 Z400 |  | M92 Z405 |  | M92 Z410 |  | M92 Z415 |  | M92 Z420 |  | M92 Z425 | M92 Z430
G1 Z4 F100 | 0.2 | -1.71 | -1.91 | -1.72 | -1.92 | -1.74 | -1.94 | -1.78 | -1.98 | -1.79 | -1.99 | -1.81 | -2.01 | -0.2
M92 Z422
G1 Z4 F100 | 0.2 | -1.8 | -2
|  |  | M92 Z422 |  | M92 Z420 |  | M92 Z418 |  | M92 Z416 |  | M92 Z414 |  | M92 Z412 | M92 Z410
G1 Z6 F100 | 0.2 | -3.91 | -4.11 | -3.9 | -4.1 | -3.87 | -4.07 |  | -0.2 |  | -0.2 |  | -0.2 | -0.2
|  |  | M92 Z416 |  | M92 Z414 |  | M92 Z412 |  | M92 Z410 |  | M92 Z408
G1 Z6 F100 | 0.24 | -3.82 | -4.06 | -3.8 | -4.04 | -3.78 | -4.02 | -3.76 | -4 | -3.74 | -3.98