## Sheet1
PIN | IDE | IDE ID | IDE Pin | Description | Location | Location Pin | USED
6 | PE4 | PWM2 | 2 | X MAX | X+ | 3 |  | X_MAX_PIN
|  |  |  | GND | X+ | 2
|  |  |  | 5v | X+ | 1
7 | PE5 | PWM3 | 3 | X MIN | X- | 3 | X | X_MIN_PIN
|  |  |  | GND | X- | 2 | X
|  |  |  | 5v | X- | 1 | X
63 | PJ0 | USART3_RX | 15 | Y MAX | Y+ | 3 |  | Y_MAX_PIN
|  |  |  | GND | Y+ | 2
|  |  |  | 5v | Y+ | 1
64 | PJ1 | USART3_TX | 14 | Y MIN | Y- | 3 | X | Y_MIN_PIN
|  |  |  | GND | Y- | 2 | X
|  |  |  | 5v | Y- | 1 | X
45 | PD2 | USART1_RX | 19 | Z MAX | Z+ | 3 |  | Z_MAX_PIN
|  |  |  | GND | Z+ | 2
|  |  |  | 5v | Z+ | 1
46 | PD3 | USART1_TX | 18 | Z MIN | Z- | 3 | X | Z_MIN_PIN
|  |  |  | GND | Z- | 2 | X
|  |  |  | 5v | Z- | 1 | X
53 | PC0 | D37 | 37 | BEEPER | EXP1 | 1 | X
55 | PC2 | D35 | 35 | BTN ENC | EXP1 | 2 | X
12 | PH0 | USART2_RX | 17 | LCD EN | EXP1 | 3 | X
13 | PH1 | USART2_TX | 16 | LCD RS | EXP1 | 4 | X
77 | PA1 | D23 | 23 | LCD D4 | EXP1 | 5 | X
75 | PA3 | D25 | 25 | LCD D5 | EXP1 | 6 | X
73 | PA5 | D27 | 27 | LCD D6 | EXP1 | 7 | X
71 | PA7 | D29 | 29 | LCD D7 | EXP1 | 8 | X
|  |  |  | GND | EXP1 | 9 | X
|  |  |  | 5v | EXP1 | 10 | X
22 | PB3 | SPI_MISO | 50 | SD MISO | EXP2/XS6/ICSP | 1/1/1 | X
20 | PB1 | SPI_SCK | 52 | SD SCK | EXP2/XS6/ICSP | 2/5/3 | X | LCD_PINS_D4
59 | PC6 | D31 | 31 | BTN EN1 | EXP2 | 3 | X
19 | PB0 | SPI_SS | 53 | SD SS | EXP2 | 4 | X | X_CS_PIN
57 | PC4 | D33 | 33 | BTN EN2 | EXP2 | 5 | X | SDSS
21 | PB2 | SPI_MOSI | 51 | SD MOSI | EXP2/XS6/ICSP | 6/3/4 | X | LCD_PINS_ENABLE
35 | PL0 | D49 | 49 | SD DET | EXP2 | 7 | X | Y_CS_PIN/LCD_PINS_RS
51 | PG0 | D41 | 41 | KILL | EXP2 | 8 | X
|  |  |  | GND | EXP2 | 9 | X
|  |  |  | NC | EXP2 | 10 | X
82 | PK7 | A15 | 69 | A15 THERM0 | TEMPERATURE |  |  | TEMP_1_PIN
|  |  |  | GND | TEMPERATURE
83 | PK6 | A14 | 68 | A14 THERM1 | TEMPERATURE |  |  | TEMP_BED_PIN
|  |  |  | GND | TEMPERATURE
84 | PK5 | A13 | 67 | A13 THERM2 | TEMPERATURE |  | X | TEMP_0_PIN
|  |  |  | GND | TEMPERATURE |  | X
22 | PB3 | SPI_MISO | 50 | SD MISO | EXP2/XS6/ICSP | 1/1/1
|  |  |  | 5v | XS6 | 2
21 | PB2 | SPI_MOSI | 51 | SD MOSI | EXP2/XS6/ICSP | 6/3/4
|  |  |  | GND | XS6 | 4
20 | PB1 | SPI_SCK | 52 | SD SCK | EXP2/XS6/ICSP | 2/5/3
|  |  |  | nc | XS6 | 6
43 | PD0 | I2C_SCL | 21 | USB SS | XS6 | 7
44 | PD1 | I2C_SDA | 20 | USB BZ | XS6 | 8
22 | PB3 | SPI_MISO | 50 | SD MISO | EXP2/XS6/ICSP | 1/1/1
|  |  |  | 5v | ICSP | 2
20 | PB1 | SPI_SCK | 52 | SD SCK | EXP2/XS6/ICSP | 2/5/3
21 | PB2 | SPI_MOSI | 51 | SD MOSI | EXP2/XS6/ICSP | 6/3/4
30 | RESET |  |  | RESET | ICSP | 5
|  |  |  | GND | ICSP | 6
25 | PB6 | PWM12 | 12 | D12? | SERVOS? |  |  | PS_ON_PIN
|  |  |  | GND | SERVOS?
|  |  |  | 5v | SERVOS?
24 | PB5 | PWM11 | 11 | D11? | SERVOS? |  |  | SERVO0_PIN/CASE_LIGHT_PIN
|  |  |  | GND | SERVOS?
|  |  |  | 5v | SERVOS?
|  |  |  | 5v | XS3 | 1
|  |  |  | 5v | XS3 | 2
|  |  |  | GND | XS3 | 3
|  |  |  | GND | XS3 | 4
86 | PK3 | A11 | 65 | ADC11 | XS3 | 5 |  | SPINDLE_DIR_PIN
85 | PK4 | A12 | 66 | ADC12 | XS3 | 6 |  | MAX6675_SS
23 | PB4 | PWM10 | 10 | HEATER E0 | XS4 E0 |  | X | HEATER_0_PIN
|  |  |  | GND | XS4 E0 |  | X
16 | PH4 | PWM7 | 7 | HEATER/FAN E1 | XS4 E1 |  | X | HEATER_1_PIN/FAN1_PIN
|  |  |  | GND | XS4 E1 |  | X
18 | PH6 | PWM9 | 9 | HEATER FAN | XS5 FAN |  | X | FAN_PIN
|  |  |  | GND | XS5 FAN |  | X
17 | PH5 | PWM8 | 8 | HEATER BED | XS5 HEAT BED |  | X | HEATER_BED_PIN
|  |  |  | GND | XS5 HEAT BED |  | X
97 | PF0 | A0 | 54 | X STEP |  |  | X | X_STEP_PIN
96 | PF1 | A1 | 55 | X DIR |  |  | X | X_DIR_PIN
50 | PD7 | D38 | 38 | X EN |  |  | X | X_ENABLE_PIN
5 | PE3 | PWM5 | 5 | X MS1 |  |  | X | SERVO2_PIN/FILWIDTH_PIN/SPINDLE_DIR_PIN | CASE_LIGHT_PIN
15 | PH3 | PWM6 | 6 | X MS2 |  |  | X | SERVO1_PIN/SPINDLE_LASER_PWM_PIN
91 | PF6 | A6 | 60 | Y STEP |  |  | X | Y_STEP_PIN
90 | PF7 | A7 | 61 | Y DIR |  |  | X | Y_DIR_PIN
95 | PF2 | A2 | 56 | Y EN |  |  | X | Y_ENABLE_PIN
92 | PF5 | A5 | 59 | Y MS1 |  |  | X
93 | PF4 | A4 | 58 | YMS2 |  |  | X
38 | PL3 | D46 | 46 | Z STEP |  |  | X | Z_STEP_PIN
36 | PL1 | D48 | 48 | Z DIR |  |  | X | Z_DIR_PIN
89 | PK0 | A8 | 62 | Z EN |  |  | X | Z_ENABLE_PIN
78 | PA0 | D22 | 22 | Z MS1 |  |  | X
70 | PG2 | D39 | 39 | Z MS2 |  |  | X
74 | PA4 | D26 | 26 | E0 STEP |  |  | X | E0_STEP_PIN
72 | PA6 | D28 | 28 | E0 DIR |  |  | X | E0_DIR_PIN
76 | PA2 | D24 | 24 | E0 EN |  |  | X | E0_ENABLE_PIN
87 | PK2 | A10 | 64 | E0 MS2 |  |  | X
88 | PK1 | A9 | 63 | E0 MS1 |  |  | X
54 | PC1 | D36 | 36 | E1 STEP |  |  | X | E1_STEP_PIN
56 | PC3 | D34 | 34 | E1 DIR |  |  | X | E1_DIR_PIN
60 | PC7 | D30 | 30 | E1 EN |  |  | X | E1_ENABLE_PIN
1 | PG5 | PWM4 | 4 | E1 MS2 |  |  | X | SERVO3_PIN/SPINDLE_LASER_ENABLE_PIN
94 | PF3 | A3 | 57 | E1 MS1 |  |  | X
26 | PB7 | PWM13 | 13 | LED(ONBOARD) |  |  | X | LED_PIN
3 | PE1 | USART0_TX | 1 | PE1 D1
2 | PE0 | USART0_RX | 0 | PE0 D0
4 | PE2
42 | PL7 | D42 | 42 |  |  |  |  | E0_CS_PIN/E_MUX1_PIN
41 | PL6 | D43 | 43
40 | PL5 | D44 | 44 |  |  |  |  | E1_CS_PIN/SPINDLE_LASER_PWM_PIN/E_MUX2_PIN | CASE_LIGHT_PIN
39 | PL4 | D45 | 45
37 | PL2 | D47 | 47
67 | PJ4
66 | PJ3
65 | PJ2
27 | PH7
9 | PE7
14 | PH2
58 | PC5 | D32 | 32 |  |  |  |  | Z_MIN_PROBE_PIN
69 | PJ6
68 | PJ5
52 | PG1 | D40 | 40 |  |  |  |  | Z_CS_PIN/SPINDLE_LASER_ENABLE_PIN/E_MUX0_PIN/LCD_PINS_RS
79 | PJ7
28 | PG3
29 | PG4
8 | PE6
47 | PD4
48 | PD5
49 | PD6